## README
Workbook Contents
This workbook outlines the data structure and definitions for metadata held in the AM sample metadata database. Tabs contained in this workbook contain the following information:
Schema_x.x.x - Outlines the database field names, datatypes and field definitions
The x.x.x represents the schema version following Semantic Versioning 2.0.0 (https://semver.org/)
Version number follows the format MAJOR.MINOR.PATCH. Increments in numbers can be defined as:
MAJOR version: when changes are completely new and incompatible with prior versions
MINOR version: when new features or added functionalities are added, edited or deleted in a backward compatible manor
PATCH version: when backward compatible text or typographical corrections are made for clarity
Information for each field in the sample metadata contextual database includes:
Field: The name of the database field
dType: The datatype held in the database
AM_enviro: How the field relates to the AM specific environment
Units_Definition: Unabbreviated units definition
Units: Abbreviated units definition
Control_Vocab: Controlled vocabulary associated with the field. See Control_Vocab tab for definitions.
Field_Definition: Definition of the Field
Control_Vocab - Outlines the controlled vocabulary used and the fields they are associated with
Cells with a red triangle positioned in the upper right-hand corner have definitions included as a cell note.
- Definitions can be revealed by hovering the cursor over the cell
Sentry values used in the database:
Definition | Value
Values below detection limit | 0.0000000001 or 1 E-10
Values above limit of quantification | -10000000000000 or -1 E-13
Confirmed missing value | -9999
Unconfirmed missing value | null

## Schema_3.1.0
Field | dType | AM_enviro | Units_Definition | Units | Control_Vocab | Field_Definition
sample_id | TEXT PRIMARY KEY, | Soil and Marine |  |  |  | A unique identifier assigned to a material sample by the AM
source_mat_id | TEXT, | Soil and Marine |  |  |  | MIXS def: A unique identifier assigned to a material sample (as defined by http://rs.tdwg.org/dwc/terms/materialSampleID, and as opposed to a particular digital record of a material sample) used for extracting nucleic acids, and subsequent sequencing. The identifier can refer either to the original material collected or to any derived sub-samples. The INSDC qualifiers /specimen_voucher, /bio_material, or /culture_collection may or may not share the same value as the source_mat_id field. For instance, the /specimen_voucher qualifier and source_mat_id may both contain 'UAM:Herps:14' , referring to both the specimen voucher and sampled tissue with the same identifier. However, the /culture_collection qualifier may refer to a value from an initial culture (e.g. ATCC:11775) while source_mat_id would refer to an identifier from some derived culture from which the nucleic acids were extracted (e.g. xatc123 or ark:/2154/R2).
utc_date_sampled | DATE, | Soil and Marine | yyyy-mm-dd | yyyy-mm-dd |  | The UTC date of sampling
utc_time_sampled | TIME, | Soil and Marine | hh-mm-ss | hh-mm-ss |  | The UTC time of sampling
collection_date | TEXT, | Soil and Marine | yyyy-mm-dd or yyyy-mm-ddThh-mm-ssZ | yyyy-mm-dd_or_yyyy-mm-ddThh-mm-ssZ |  | MIXs def: The time of sampling, either as an instance (single point in time) or interval. In case no exact time is available, the date/time can be right truncated i.e. all of these are valid times: 2008-01-23T19:23:10+00:00; 2008-01-23T19:23:10; 2008-01-23; 2008-01; 2008; Except: 2008-01; 2008 all are ISO8601 compliant
longitude | NUMERIC, | Soil and Marine | decimal degrees | decimal_degrees |  | The geographical logitude of the sample
latitude | NUMERIC, | Soil and Marine | decimal degrees | decimal_degrees |  | The geographical latitude of the sample
lat_lon | TEXT, | Soil and Marine | decimal degrees | decimal_degrees |  | MIXs def: The geographical origin of the sample as defined by latitude and longitude. The values should be reported in decimal degrees and in WGS84 system
geo_loc_name | TEXT, | Soil and Marine |  |  |  | MIXS def: The geographical origin of the sample as defined by the country or sea name followed by specific region name. Country or sea names should be chosen from the INSDC country list (http://insdc.org/country.html), or the GAZ ontology (v 1.512) (http://purl.bioontology.org/ontology/GAZ)
sample_site_location_description | TEXT, | Soil and Marine |  |  |  | Geographical name or description of the local area where the sample was taken
sample_submitter | TEXT, | Soil and Marine |  |  |  | The investigator(s) that the sample is attributed to.
sample_attribution | TEXT, | Soil and Marine |  |  |  | The organisation(s) that the sample is attributed to.
funding_agency | TEXT, | Soil and Marine |  |  |  | The relevant funding agency(s) the sample is attributed to.
samp_collect_device | TEXT, | Soil and Marine |  |  |  | MIXs def: The method or device employed for collecting the sample
samp_mat_process | TEXT, | Soil and Marine |  |  |  | MIXs def: Any processing applied to the sample during or after retrieving the sample from environment.
store_cond | TEXT, | Soil and Marine |  |  |  | MIXs def: Explain how the sample was stored before DNA extraction
biotic_relationship | TEXT, | Soil and Marine |  |  | controlled_vocab_A | MIXs def: Description of relationship(s) between the subject organism and other organism(s) it is associated with.
env_medium | TEXT, | Soil and Marine |  |  | controlled_vocab_0 | MIXs def: n this field, report which environmental material or materials (pipe separated) immediately surrounded your sample or specimen prior to sampling, using one or more subclasses of ENVO’s environmental material class: http://purl.obolibrary.org/obo/ENVO_00010483. Format (one term): termLabel [termID]; Format (multiple terms): termLabel [termID]¦termLabel [termID]¦termLabel [termID]. Example: Annotating a fish swimming in the upper 100 m of the Atlantic Ocean, consider: ocean water [ENVO:00002151]. Example: Annotating a duck on a pond consider: pond water [ENVO:00002228]¦air ENVO_00002005. If needed, request new terms on the ENVO tracker, identified here: http://www.obofoundry.org/ontology/envo.html
env_broad_scale | TEXT, | Soil and Marine |  |  | controlled_vocab_2 | MIXs def: Description of the major environmental system the sample or specimen came from. Definitions are from the major categories in ALUM classifications v7 (https://www.agriculture.gov.au/sites/default/files/abares/aclump/documents/ALUM_Classification_V7_May_2010_detailed.pdf)
env_local_scale | TEXT, | Soil and Marine |  |  | controlled_vocab_2 | MIXs def: Description of the environmental systems that are in the sample or specimen’s local vicinity which are believed have significant causal influences on your sample or specimen. Definitions are from the sub classifications in ALUM classifications v7 (https://www.agriculture.gov.au/sites/default/files/abares/aclump/documents/ALUM_Classification_V7_May_2010_detailed.pdf), with the correction of the typographical error "5.6.9 Abandoned intensive animal husbandry" to "5.2.9 Abandoned intensive animal husbandry"
general_env_feature | TEXT, | Soil and Marine |  |  | controlled_vocab_3 | Description of the predominant environmetal condition present in the sample area
vegetation_type | TEXT, | Soil and Marine |  |  | controlled_vocab_4 | A description of the dominat type of vegetation
notes | TEXT, | Soil and Marine |  |  |  | A description of any spcefic information that the submitter deems important to describe the sample, its environment or its processing
depth_lower | NUMERIC, | Soil and Marine | meter | m |  | Lower depth range of a sample below surface of the body of water or soil surface
depth_upper | NUMERIC, | Soil and Marine | meter | m |  | Upper depth range of a sample below surface of the body of water or soil surface
depth | NUMERIC, | Soil and Marine | meter | m |  | MIXs def: Depth below surface of the water body or soil surface
sample_type | TEXT, | Soil and Marine |  |  | controlled_vocab_B | AM Description of the environmental type being sampled
sample_integrity_warnings | TEXT, | Soil and Marine |  |  | controlled_vocab_12 | A description of any factors that may compromise the sample. This may include sample mislabelling, compromised storage conditions.
nucl_acid_ext | TEXT, | Soil and Marine |  |  |  | MIXs def: Method that describes the material separation to recover the nucleic acid fraction from a sample
dna_concentration_submitter | NUMERIC, | Marine | nanogram per microliter | ng/µL |  | The concetration of pooled DNA exctractions
dna_concentration_submitter_meth | TEXT, | Marine |  |  |  | Method used to quanitfy the concentration of DNA
absorbance_260_280_ratio_submitter | NUMERIC, | Marine |  |  |  | The ratio of 260 and 280 nm absorbance measurements
absorbance_260_280_ratio_submitter_meth | TEXT, | Marine |  |  |  | Method used to obtain the ratio of 260 and 280 nm absorbance measureents
am_environment | TEXT, | Soil and Marine |  |  |  | Name of the AM project type
acid_volatile_sulphides | NUMERIC, | Soil and Marine | micromole per gram | μmol/g |  | Concentration of acid volatile sulphides
acid_volatile_sulphides_meth | TEXT, | Soil and Marine |  |  |  | Method used to assess the concentration of acid volatile sulphides
agrochem_addition | TEXT, | Soil |  |  |  | MIXs def: Addition of fertilizers, pesticides, etc. - amount and time of applications
alkalinity | NUMERIC, | Marine | micromole per kilogram | μmol/kg |  | IMOS def: Total alkalinity per unit mass of the water body. MIXs def: Alkalinity, the ability of a solution to neutralize acids to the equivalence point of carbonate or bicarbonate
alkalinity_meth | TEXT, | Marine |  |  |  | Method used to assess the concentration of total alkalinity per unit mass of the water body
allo | NUMERIC, | Marine | milligram per cubic meter | mg/m3 |  | Concentration of alloxanthin per unit volume of the water body
allo_meth | TEXT, | Marine |  |  |  | Method used to assess the concentration of alloxanthin per unit volume of the water body
alpha_beta_car | NUMERIC, | Marine | milligram per cubic meter | mg/m3 |  | Concentration of alpha-carotene and beta-carotene per unit volume of the water body
alpha_beta_car_meth | TEXT, | Marine |  |  |  | Method used to assess the concentration of alpha-carotene and beta-carotene per unit volume of the water body
ammonium | NUMERIC, | Marine | micromole per liter | μmol/L |  | IMOS def: Concentration of ammonium {NH4} per unit volume of the water body, MIXs def: Concentration of ammonium in the sample
ammonium_meth | TEXT, | Marine |  |  |  | Method used to assess the concentration of ammonium {NH4} per unit volume of the water body
ammonium_nitrogen_wt | NUMERIC, | Soil | milligram per kilogram | mg/kg |  | Concentration of ammonium {NH4} per unit weight of a soil sample
ammonium_nitrogen_wt_meth | TEXT, | Soil |  |  |  | Method used to assess the concentration of ammonium {NH4} per unit weight of a soil sample
anth | NUMERIC, | Marine | milligram per cubic meter | mg/m3 |  | Concentration of antheraxanthin per unit volume of the water body
anth_meth | TEXT, | Marine |  |  |  | Method used to assess the concentration of antheraxanthin per unit volume of the water body
antimony | NUMERIC, | Soil | parts per million | ppm |  | Concentration of antimony per unit weight of a soil sample
antimony_meth | TEXT, | Soil |  |  |  | Method used to assess the concentration of antimony per unit weight of a soil sample
arsenic | NUMERIC, | Soil | microgram per kilogram | µg/kg |  | Concentration of arsenic per unit weight of a soil sample
arsenic_meth | TEXT, | Soil |  |  |  | Method used to assess the concentration of arsenic per unit weight of a soil sample
asta | NUMERIC, | Marine | milligram per cubic meter | mg/m3 |  | Concentration of astaxanthin per unit volume of the water body
asta_meth | TEXT, | Marine |  |  |  | Method used to assess the concentration of astaxanthin per unit volume of the water body
average_host_abundance | NUMERIC, | Soil and Marine | percentage | % |  | Percentage of individuals per square metre
average_host_abundance_meth | TEXT, | Soil and Marine |  |  |  | Method used to assess the percentage of individuals per square metre
barium | NUMERIC, | Soil | parts per million | ppm |  | Concentration of barium per unit weight of a soil sample
barium_meth | TEXT, | Soil |  |  |  | Method used to assess the concentration of barium per unit weight of a soil sample
beta_beta_car | NUMERIC, | Marine | milligram per cubic meter | mg/m3 |  | Concentration of beta-carotene per unit volume of the water body
beta_beta_car_meth | TEXT, | Marine |  |  |  | Method used to assess the concentration of beta-carotene per unit volume of the water body
beta_epi_car | NUMERIC, | Marine |  |  |  | Concentration of alpha-carotene per unit volume of the water body
beta_epi_car_meth | TEXT, | Marine |  |  |  | Method used to assess the concentration of alpha-carotene per unit volume of the water body
bleaching | NUMERIC, | Soil and Marine | percent | % |  | Percentage of bleaching of the host sampled
bleaching_meth | TEXT, | Soil and Marine |  |  |  | Method used to assess the percentage of bleaching of the host sampled
boron_hot_cacl2 | NUMERIC, | Soil | milligram per kilogram | mg/kg |  | Concentration of boron per unit weight of a soil sample
boron_hot_cacl2_meth | TEXT, | Soil |  |  |  | Method used to assess the concentration of boron per unit weight of a soil sample
but_fuco | NUMERIC, | Marine | milligram per cubic meter | mg/m3 |  | Concentration of 19-butanoyloxyfucoxanthin per unit volume of the water body
but_fuco_meth | TEXT, | Marine |  |  |  | Method used to assess the concentration of 19-butanoyloxyfucoxanthin per unit volume of the water body
cadmium | TEXT, | Soil | microgram per kilogram | µg/kg |  | Concentration of cadmium per unit weight of a soil sample
cadmium_meth | TEXT, | Soil |  |  |  | Method used to assess the concentration of cadmium per unit weight of a soil sample
cantha | NUMERIC, | Marine | milligram per cubic meter | mg/m3 |  | Concentration of canthaxanthin per unit volume of the water body
cantha_meth | TEXT, | Marine |  |  |  | Method used to assess the concentration of canthaxanthin per unit volume of the water body
carbonate_bicarbonate | NUMERIC, | Soil | milligram per liter | mg/L |  | Concentration of carbonate per unit volume of the water body
carbonate_bicarbonate_meth | TEXT, | Soil |  |  |  | Method used to assess the concentration of carbonate per unit volume of the water body
cast_id | TEXT, | Marine |  |  |  | An identifier assigned to a specific CTD cast
cation_exchange_capacity | TEXT, | Soil | milliequivalents per 100 grams | meq/100g |  | The total capacity of a soil to hold exchangeable cations
cation_exchange_capacity_meth | TEXT, | Soil |  |  |  | Method used to assess cation exchange capacity
cerium | NUMERIC, | Soil | parts per million | ppm |  | Concentration of cerium per unit weight of a soil sample
cerium_meth | TEXT, | Soil |  |  |  | Method used to assess the concentration of cerium per unit weight of a soil sample
cesium | NUMERIC, | Soil | parts per million | ppm |  | Concentration of cesium per unit weight of a soil sample
cesium_meth | TEXT, | Soil |  |  |  | Method used to assess the concentration of cesium per unit weight of a soil sample
chloride | NUMERIC, | Marine | milligram per liter | mg/L |  | Concentration of chloride per unit volume of the water body
chloride_meth | TEXT, | Marine |  |  |  | Method used to determine the concentration of chloride per unit volume of the water body
chlorophyll_a | NUMERIC, | Marine | milligram per cubic meter or microgram per liter | mg/m3 or µg/L |  | Concentration of chlorophyll-a per unit volume of the water body
chlorophyll_a_meth | TEXT, | Marine |  |  |  | Method used to assess the concentration of chlorophyll-a per unit volume of the water body
chlorophyll_b | NUMERIC, | Marine | milligram per cubic meter | mg/m3 |  | Concentration of chlorophyll-b per unit volume of the water body
chlorophyll_b_meth | TEXT, | Marine |  |  |  | Method used to assess the concentration of chlorophyll-b per unit volume of the water body
chlorophyll_c1 | NUMERIC, | Marine | milligram per cubic meter | mg/m3 |  | Concentration of chlorophyll-c1c2 per unit volume of the water body
chlorophyll_c1_meth | TEXT, | Marine |  |  |  | Method used to assess the concentration of chlorophyll-c1c2 per unit volume of the water body
chlorophyll_c1c2 | NUMERIC, | Marine | milligram per cubic meter | mg/m3 |  | Concentration of chlorophyll-c1 per unit volume of the water body
chlorophyll_c1c2_meth | TEXT, | Marine |  |  |  | Method used to assess the concentration of chlorophyll-c1 per unit volume of the water body
chlorophyll_c2 | NUMERIC, | Marine | milligram per cubic meter | mg/m3 |  | Concentration of chlorophyll-c2 per unit volume of the water body
chlorophyll_c2_meth | TEXT, | Marine |  |  |  | Method used to assess the concentration of chlorophyll-c2 per unit volume of the water body
chlorophyll_c3 | NUMERIC, | Marine | milligram per cubic meter | mg/m3 |  | Concentration of chlorophyll-c3 per unit volume of the water body
chlorophyll_c3_meth | TEXT, | Marine |  |  |  | Method used to assess the concentration of chlorophyll-c3 per unit volume of the water body
chlorophyll_ctd | NUMERIC, | Marine | milligram per cubic meter | mg/m3 |  | Concentration of chlorophyll as determined by CTD cast
chlorophyll_ctd_meth | TEXT, | Marine |  |  |  | Method used to assess the concentration of chlorophyll as determined by CTD cast
chromium | NUMERIC, | Soil | microgram per kilogram | µg/kg |  | Concentration of chromium per unit weight of a soil sample
chromium_meth | TEXT, | Soil |  |  |  | Method used to assess the concentration of chromium per unit weight of a soil sample
citation | TEXT, | Soil and Marine |  |  |  | A link or reference to published material describing the sample
clay | NUMERIC, | Soil | percentage | % |  | Percent composition of clay (<2 µm) in a soil sample
clay_meth | TEXT, | Soil |  |  |  | Method used to assess the percent composition of clay <2 µm in a soil sample
coastal_id | TEXT, | Soil and Marine |  |  |  | Submitter generated location ientifier
cobalt | NUMERIC, | Soil | microgram per kilogram | µg/kg |  | Concentration of cobalt per unit weight of a soil sample
cobalt_meth | TEXT, | Soil |  |  |  | Method used to assess the concentration of cobalt per unit weight of a soil sample
color | TEXT, | Soil |  |  | controlled_vocab_10 | Description of soil colour
color_meth | TEXT, | Soil |  |  |  | Method used to assess soil colour
conductivity | NUMERIC, | Soil | deci siemens per meter | dS/m |  | Electrical conductivity of a soil sample
conductivity_meth | TEXT, | Soil |  |  |  | Method used to assess the electrical conductivity of a soil sample
conductivity_aqueous | TEXT, | Marine | siemens per meter | S/m |  | Electrical conductivity of a water sample
conductivity_aqueous_meth | TEXT, | Marine |  |  |  | Method used to assess the electrical conductivity of a water sample
coarse_sand | NUMERIC, | Soil | percentage | % |  | Percent composition of coarse sand (200-2000 µm) in a soil sample
coarse_sand_meth | TEXT, | Soil |  |  |  | Method used to assess the percent composition of coarse sand (200-2000 µm) in a soil sample
cphlide_a | NUMERIC, | Marine | milligram per cubic meter | mg/m3 |  | Concentration of chlorophyllide-a per unit volume of the water body
cphlide_a_meth | TEXT, | Marine |  |  |  | Method used to assess the concentration of chlorophyllide-a per unit volume of the water body
crop_rotation_1yr_since_present | TEXT, | Soil |  |  | controlled_vocab_8 | Whether or not crop(s) were rotated, in the past year
crop_rotation_2yrs_since_present | TEXT, | Soil |  |  | controlled_vocab_8 | Whether or not crop(s) were rotated, in the past 2 years
crop_rotation_3yrs_since_present | TEXT, | Soil |  |  | controlled_vocab_8 | Whether or not crop(s) were rotated, in the past 3 years
crop_rotation_4yrs_since_present | TEXT, | Soil |  |  | controlled_vocab_8 | Whether or not crop(s) were rotated, in the past 4 years
crop_rotation_5yrs_since_present | TEXT, | Soil |  |  | controlled_vocab_8 | Whether or not crop(s) were rotated, in the past 5 years
date_since_change_in_land_use | TEXT, | Soil |  |  |  | Date of the transition or change to new land use or state of site
days_since_planting | NUMERIC, | Soil and Marine | days | days |  | Number of days elapsed between sowing and sampling
density | NUMERIC, | Soil and Marine | kilogram per cubic meter | kg/m3 |  | MIXs Def: Density of the sample, which is its mass per unit volume (aka volumetric mass density)
density_meth | TEXT, | Soil and Marine |  |  |  | Method used to assess the density of the sample
diadchr | NUMERIC, | Marine | milligram per cubic meter | mg/m3 |  | Concentration of diadinochrome per unit volume of the water body
diadchr_meth | TEXT, | Marine |  |  |  | Method used to assess the concentration of diadinochrome per unit volume of the water body
diadino | NUMERIC, | Marine | milligram per cubic meter | mg/m3 |  | Concentration of diadinoxanthin per unit volume of the water body
diadino_meth | TEXT, | Marine |  |  |  | Method used to assess the concentration of diadinoxanthin per unit volume of the water body
diato | NUMERIC, | Marine | milligram per cubic meter | mg/m3 |  | Concentration of diatoxanthin per unit volume of the water body
diato_meth | TEXT, | Marine |  |  |  | Method used to assess the concentration of diatoxanthin per unit volume of the water body
dino | NUMERIC, | Marine | milligram per cubic meter | mg/m3 |  | Concentration of dinoxanthin per unit volume of the water body
dino_meth | TEXT, | Marine |  |  |  | Method used to assess the concentration of dinoxanthin per unit volume of the water body
dtpa_copper | NUMERIC, | Soil | milligram per kilogram | mg/kg |  | Concentration of copper per unit mass of soil
dtpa_copper_meth | TEXT, | Soil |  |  |  | Method used to assess the concentration of copper per unit mass of soil
dtpa_iron | NUMERIC, | Soil | milligram per kilogram | mg/kg |  | Concentration of iron per unit mass of soil
dtpa_iron_meth | TEXT, | Soil |  |  |  | Method used to assess the concentration of iron per unit mass of soil
dtpa_manganese | NUMERIC, | Soil | milligram per kilogram | mg/kg |  | Concentration of manganese per unit mass of soil
dtpa_manganese_meth | TEXT, | Soil |  |  |  | Method used to assess the concentration of manganese per unit mass of soil
dtpa_zinc | NUMERIC, | Soil | milligram per kilogram | mg/kg |  | Concentration of zinc per unit mass of soil
dtpa_zinc_meth | TEXT, | Soil |  |  |  | Method used to assess the concentration of zinc per unit mass of soil
dv_cphl_a_and_cphl_a | NUMERIC, | Marine | milligram per cubic meter | mg/m3 |  | Concentration of chlorophyll-a plus divinyl chlorophyll-a per unit volume of the water body
dv_cphl_a_and_cphl_a_meth | TEXT, | Marine |  |  |  | Method used to assess the concentration of chlorophyll-a plus divinyl chlorophyll-a per unit volume of the water body
dv_cphl_a | NUMERIC, | Marine | milligram per cubic meter | mg/m3 |  | Concentration of divinyl chlorophyll-a per unit volume of the water body
dv_cphl_a_meth | TEXT, | Marine |  |  |  | Method used to assess the concentration of divinyl chlorophyll-a per unit volume of the water body
dv_cphl_b_and_cphl_b | NUMERIC, | Marine | milligram per cubic meter | mg/m3 |  | Concentration of chlorophyll-b plus divinyl chlorophyll-b per unit volume of the water body
dv_cphl_b_and_cphl_b_meth | TEXT, | Marine |  |  |  | Method used to assess the concentration of chlorophyll-b plus divinyl chlorophyll-b per unit volume of the water body
dv_cphl_b | NUMERIC, | Marine | milligram per cubic meter | mg/m3 |  | Concentration of divinyl chlorophyll-b per unit volume of the water body
dv_cphl_b_meth | TEXT, | Marine |  |  |  | Method used to assess the concentration of divinyl chlorophyll-b per unit volume of the water body
dysprosium | NUMERIC, | Soil | parts per million | ppm |  | Concentration of dysprosium per unit weight of a soil sample
dysprosium_meth | TEXT, | Soil |  |  |  | Method used to assess the concentration of dysprosium per unit weight of a soil sample
echin | NUMERIC, | Marine | milligram per cubic meter | mg/m3 |  | Concentration of echinenone per unit volume of the water body
echin_meth | TEXT, | Marine |  |  |  | Method used to assess the concentration of echinenone per unit volume of the water body
elev | NUMERIC, | Soil | meter | m |  | MIXs def: Elevation of the sampling site is its height above a fixed reference point, most commonly the mean sea level. Elevation is mainly used when referring to points on the earth's surface, while altitude is used for points above the surface, such as an aircraft in flight or a spacecraft in orbit
erbium | NUMERIC, | Soil | parts per million | ppm |  | Concentration of erbium per unit weight of a soil sample
erbium_meth | TEXT, | Soil |  |  |  | Method used to assess the concentration of erbium per unit weight of a soil sample
europium | NUMERIC, | Soil | parts per million | ppm |  | Concentration of europium per unit weight of a soil sample
europium_meth | TEXT, | Soil |  |  |  | Method used to assess the concentration of europium per unit weight of a soil sample
exc_aluminium | NUMERIC, | Soil | milliequivalents per 100 grams | meq/100g |  | Exchangable aluminium per unit weight of soil
exc_aluminium_meth | TEXT, | Soil |  |  |  | Method used to asses the exchangable aluminium content of a soil sample
exc_calcium | NUMERIC, | Soil | milliequivalents per 100 grams | meq/100g |  | Exchangable calcium per unit weight of soil
exc_calcium_meth | TEXT, | Soil |  |  |  | Method used to asses the exchangable calcium content of a soil sample
exc_magnesium | NUMERIC, | Soil | milliequivalents per 100 grams | meq/100g |  | Exchangable magnesium per unit weight of soil
exc_magnesium_meth | TEXT, | Soil |  |  |  | Method used to asses the exchangable magnesium content of a soil sample
exc_potassium | NUMERIC, | Soil | milliequivalents per 100 grams | meq/100g |  | Exchangable potassium per unit weight of soil
exc_potassium_meth | TEXT, | Soil |  |  |  | Method used to asses the exchangable potassium content of a soil sample
exc_sodium | NUMERIC, | Soil | milliequivalents per 100 grams | meq/100g |  | Exchangable sodium per unit weight of soil
exc_sodium_meth | TEXT, | Soil |  |  |  | Method used to asses the exchangable sodium content of a soil sample
extreme_event | TEXT, | Soil |  |  |  | MIXs def: Unusual physical events that may have affected microbial populations
fine_sand | NUMERIC, | Soil | percentage | % |  | Percent composition of fine sand (20-200 µm) in a soil sample
fine_sand_meth | TEXT, | Soil |  |  |  | Method used to assess the percent composition of fine sand (20-200 µm) in a soil sample
fine_sediment | NUMERIC, | Marine | percentage | % |  | Percentage of fine sediment (20-200 µm) in the sediment sample
fine_sediment_meth | TEXT, | Marine |  |  |  | Method used to assess the percentage of fine sediment (20-200 µm) in the sediment sample
fire | TEXT, | Soil |  |  |  | MIXs def: Historical and/or physical evidence of fire
fire_intensity_if_known | TEXT, | Soil |  |  |  | Description of the intensity of fire influencing the environment.
flooding | TEXT, | Soil |  |  |  | MIXs def: Historical and/or physical evidence of flooding
fluor | NUMERIC, | Marine | absorbance unit | AU |  | MIXs def: Raw or converted fluorescence of water
fluor_meth | TEXT, | Marine |  |  |  | Method used to assess the fluorescence of water
fouling | NUMERIC, | Soil and Marine | percent | % |  | Percentage of fouling on the host organism sampled
fouling_meth | TEXT, | Soil and Marine |  |  |  | Method used to assess the percentage of fouling on the host organism sampled
fouling_organisms | TEXT, | Soil and Marine |  |  |  | Description of the types of fouling organisms on the host organism sampled
fresh_weight | NUMERIC, | Soil and Marine | gram | g |  | Wet weight of sample taken
fresh_weight_meth | TEXT, | Soil and Marine |  |  |  | Method used to determine wet weight of sample taken
fuco | NUMERIC, | Marine | milligram per cubic meter | mg/m3 |  | Concentration of fucoxanthin per unit volume of the water body
fuco_meth | TEXT, | Marine |  |  |  | Method used to assess the concentration of fucoxanthin per unit volume of the water body
gadolinium | NUMERIC, | Soil | parts per million | ppm |  | Concentration of gadolinium per unit weight of a soil sample
gadolinium_meth | TEXT, | Soil |  |  |  | Method used to assess the concentration of gadolinium per unit weight of a soil sample
gallium | NUMERIC, | Soil | parts per million | ppm |  | Concentration of gallium per unit weight of a soil sample
gallium_meth | TEXT, | Soil |  |  |  | Method used to assess the concentration of gallium per unit weight of a soil sample
germanium | NUMERIC, | Soil | parts per million | ppm |  | Concentration of germanium per unit weight of a soil sample
germanium_meth | TEXT, | Soil |  |  |  | Method used to assess the concentration of germanium per unit weight of a soil sample
gold | NUMERIC, | Soil | parts per million | ppm |  | Concentration of gold per unit weight of a soil sample
gold_meth | TEXT, | Soil |  |  |  | Method used to assess the concentration of gold per unit weight of a soil sample
gravel | TEXT, | Soil | percentage | % |  | Percent composition of gravel (>2 mm) in a soil sample
gravel_meth | TEXT, | Soil |  |  |  | Method used to assess the percent composition of gravel (>2 mm) in a soil sample
grazing_number | TEXT, | Soil and Marine | individuals per square meter | individuals/m2 |  | Number of individuals grazed per square metre
grazing_number_meth | TEXT, | Soil and Marine |  |  |  | Method used to assess the number of individuals grazed per square metre
grazing | NUMERIC, | Soil and Marine | percentage | % |  | Percentage of grazing of the host sampled
grazing_meth | TEXT, | Soil and Marine |  |  |  | Method used to assess the percentage of grazing of the host sampled
gyro | NUMERIC, | Marine | milligram per cubic meter | mg/m3 |  | Concentration of gyroxanthin diester per unit volume of the water body
gyro_meth | TEXT, | Marine |  |  |  | Method used to assess the concentration of gyroxanthin diester per unit volume of the water body
hafnium | NUMERIC, | Soil | parts per million | ppm |  | Concentration of hafnium per unit weight of a soil sample
hafnium_meth | TEXT, | Soil |  |  |  | Method used to assess the concentration of hafnium per unit weight of a soil sample
hex_fuco | NUMERIC, | Marine | milligram per cubic meter | mg/m3 |  | Concentration of 19-hexanoyloxyfucoxanthin per unit volume of the water body
hex_fuco_meth | TEXT, | Marine |  |  |  | Method used to assess the concentration of 19-hexanoyloxyfucoxanthin per unit volume of the water body
holmium | NUMERIC, | Soil | parts per million | ppm |  | Concentration of holmium per unit weight of a soil sample
holmium_meth | TEXT, | Soil |  |  |  | Method used to assess the concentration of holmium per unit weight of a soil sample
horizon | TEXT, | Soil |  |  | controlled_vocab_1 | MIXs def: Specific layer in the land area which measures parallel to the soil surface and possesses physical characteristics which differ from the layers above and beneath
host_abundance_mean | NUMERIC, | Soil and Marine | individuals per square meter | individuals/m2 |  | Mean number of individuals per unit area
host_abundance_mean_meth | TEXT, | Soil and Marine |  |  |  | Method used to assess the mean number of individuals per unit area
host_abundance | NUMERIC, | Soil and Marine | individuals per square meter | individuals/m2 |  | Abundance of the host individuals per unit area
host_abundance_meth | TEXT, | Soil and Marine |  |  |  | Method used to assess the abundance of the host individuals per unit area
host_abundance_seaweed_mean | NUMERIC, | Soil and Marine | individuals per square meter | individuals/m2 |  | Needs Def
host_abundance_seaweed_mean_meth | TEXT, |  |  |  |  | Needs Def
host_associated_microbiome_zone | TEXT, | Soil and Marine |  |  | controlled_vocab_D | Region of the host that the sample was obtained from
host_length | NUMERIC, | Soil and Marine | centimeter | cm |  | Length of the host sampled
host_length_meth | TEXT, |  |  |  |  | Method used to assess the length of the host sampled
host_species_variety | TEXT, | Soil and Marine |  |  |  | Defined host organism variety (e.g., cultivar, hybrid, form or morph). This may also include commercial names of host species
host_state | TEXT, | Soil and Marine |  |  |  | Describe any physical condition of the host organism that may influence microbial populations. This may include heath status, disease state, nutritional stress etc.
host_type | TEXT, | Soil and Marine |  |  | controlled_vocab_C | Description of the type of host sampled
icp_te_boron | NUMERIC, | Marine | milligram per liter | mg/L |  | Concentration of boron per unit volume of the water body
icp_te_boron_meth | TEXT, | Marine |  |  |  | Method used to assess the concentration of boron per unit volume of the water body
icp_te_calcium | NUMERIC, | Marine | milligram per liter | mg/L |  | Concentration of calcium per unit volume of the water body
icp_te_calcium_meth | TEXT, | Marine |  |  |  | Method used to assess the concentration of calcium per unit volume of the water body
icp_te_copper | NUMERIC, | Marine | milligram per liter | mg/L |  | Concentration of copper per unit volume of the water body
icp_te_copper_meth | TEXT, | Marine |  |  |  | Method used to assess the concentration of copper per unit volume of the water body
icp_te_iron | NUMERIC, | Marine | milligram per liter | mg/L |  | Concentration of iron per unit volume of the water body
icp_te_iron_meth | TEXT, | Marine |  |  |  | Method used to assess the concentration of iron per unit volume of the water body
icp_te_manganese | NUMERIC, | Marine | milligram per liter | mg/L |  | Concentration of manganese per unit volume of the water body
icp_te_manganese_meth | TEXT, | Marine |  |  |  | Method used to assess the concentration of manganese per unit volume of the water body
icp_te_phosphorus | NUMERIC, | Marine | milligram per liter | mg/L |  | Concentration of phosphorous per unit volume of the water body
icp_te_phosphorus_meth | TEXT, | Marine |  |  |  | Method used to assess the concentration of phosphorous per unit volume of the water body
icp_te_sulfur | NUMERIC, | Marine | milligram per liter | mg/L |  | Concentration of sulfur per unit volume of the water body
icp_te_sulfur_meth | TEXT, | Marine |  |  |  | Method used to assess the concentration of sulfur per unit volume of the water body
icp_te_zinc | NUMERIC, | Marine | milligram per liter | mg/L |  | Concentration of zinc per unit volume of the water body
icp_te_zinc_meth | TEXT, | Marine |  |  |  | Method used to assess the concentration of zinc per unit volume of the water body
immediate_previous_land_use | TEXT, | Soil |  |  | controlled_vocab_2 | Last known state of the sample site
imos_site_code | TEXT, | Marine |  |  |  | IMOS sample site code
information | TEXT, | Soil and Marine |  |  |  | Miscellaneous information deemed important by the submitter
inorganic_fraction | NUMERIC, | Marine | milligram per liter | mg/L |  | Concentration of suspended particulate material (inorganic) per unit volume of the water body
inorganic_fraction_meth | TEXT, | Marine |  |  |  | Method used to assess the concentration of suspended particulate material (inorganic) per unit volume of the water body
iridium | NUMERIC, | Soil | parts per million | ppm |  | Concentration of iridium per unit weight of a soil sample
iridium_meth | TEXT, | Soil |  |  |  | Method used to assess the concentration of iridium per unit weight of a soil sample
keto_hex_fuco | NUMERIC, | Marine | milligram per cubic meter | mg/m3 |  | Concentration of 4-keto-19-hexanoyloxyfucoxanthin per unit volume of the water body
keto_hex_fuco_meth | TEXT, | Marine |  |  |  | Method used to assess the concentration of 4-keto-19-hexanoyloxyfucoxanthin per unit volume of the water body
lanthanum | NUMERIC, | Soil | parts per million | ppm |  | Concentration of lanthanum per unit weight of a soil sample
lanthanum_meth | TEXT, | Soil |  |  |  | Method used to assess the concentration of lanthanum per unit weight of a soil sample
lead | NUMERIC, | Soil | microgram per kilogram | µg/kg |  | CSBP method: https://csbplab.com.au/tests/soil/7-heavy-metals
lead_meth | TEXT, | Soil |  |  |  | CSBP method: https://csbplab.com.au/tests/soil/7-heavy-metals
light_intensity | NUMERIC, | Soil and Marine | lux | lux |  | Light intensity at the point of sampling
light_intensity_meth | TEXT, | Soil and Marine |  |  |  | Method used to assess the light intensity at the point of sampling
light_intensity_meadow | NUMERIC, | Soil and Marine | micromole per square meter per second | µmol/m2/s |  | Light intensity on the meadow where the sample was taken
light_intensity_meadow_meth | TEXT, | Soil and Marine |  |  |  | Method used to assess the light intensity on the meadow where the sample was taken
light_intensity_bottom | NUMERIC, | Soil and Marine | micromole per square meter per second | µmol/m2/s |  | Light intensity at the bottom depth where the sample was taken
light_intensity_bottom_meth | TEXT, | Soil and Marine |  |  |  | Method used to assess the light intensity at the bottom depth where the sample was taken
light_intensity_surface | NUMERIC, | Soil and Marine | micromole per square meter per second | µmol/m2/s |  | Light intensity at the surface where the sample was taken
light_intensity_surface_meth | TEXT, | Soil and Marine |  |  |  | Method used to assess the light intensity at the surface where the sample was taken
local_class | TEXT, | Soil |  |  | controlled_vocab_6 | MIXs def: Soil classification based on local soil classification system.
local_class_meth | TEXT, | Soil |  |  |  | Local classification method used to classify soil samples
lutetium | NUMERIC, | Soil | parts per million | ppm |  | Concentration of lutetium per unit weight of a soil sample
lutetium_meth | TEXT, | Soil |  |  |  | Method used to assess the concentration of lutetium per unit weight of a soil sample
lut | NUMERIC, | Marine | milligram per cubic meter | mg/m3 |  | Concentration of lutein per unit volume of the water body
lut_meth | TEXT, | Marine |  |  |  | Method used to assess the concentration of lutein per unit volume of the water body
lyco | NUMERIC, | Marine | milligram per cubic meter | mg/m3 |  | Concentration of lycopene per unit volume of the water body
lyco_meth | TEXT, | Marine |  |  |  | Method used to assess the concentration of lycopene per unit volume of the water body
magnesium | NUMERIC, | Marine | milligram per liter | mg/L |  | MIXs def: Concentration of magnesium per unit volume of the water body
magnesium_meth | TEXT, | Marine |  |  |  | Method used to assess the concentration of magnesium per unit volume of the water body
mg_dvp | NUMERIC, | Marine | milligram per cubic meter | mg/m3 |  | Concentration of Mg-2,4-divinyl pheoporphyrin a5 monomethyl ester per unit volume of the water body
mg_dvp_meth | TEXT, | Marine |  |  |  | Method used to assess the Concentration of Mg-2,4-divinyl pheoporphyrin a5 monomethyl ester per unit volume of the water body
microbial_abundance | NUMERIC, | Marine | cells per milliliter | cells/mL |  | Microbial abundance in the sampled seawater
microbial_abundance_meth | TEXT, | Marine |  |  |  | Method used to assess the microbial abundance in the sampled seawater
microbial_biomass | NUMERIC, | Soil |  |  |  | MIXs Def: The part of the organic matter in the soil that constitutes living microorganisms smaller than 5-10 micrometer. If you keep this, you would need to have correction factors used for conversion to the final units
microbial_biomass_meth | TEXT, | Soil |  |  |  | Method used to assess microbial biomass
molybdenum | NUMERIC, | Soil | microgram per kilogram | µg/kg |  | Concentration of molybdenum per unit weight of a soil sample
molybdenum_meth | TEXT, | Soil |  |  |  | Method used to assess the concentration of molybdenum per unit weight of a soil sample
mud | NUMERIC, | Soil and Marine |  |  |  | Percent composition of mud (<63µm) in a soil sample
mud_meth | TEXT, | Soil and Marine |  |  |  | Method used to assess the percent composition of mud (<63µm) in a soil sample
myxo | NUMERIC, | Marine | milligram per cubic meter | mg/m3 |  | Concentration of myxoxanthophyll (and its derivatives) per unit volume of the water body
myxo_meth | TEXT, | Marine |  |  |  | Method used to assess concentration of myxoxanthophyll (and its derivatives) per unit volume of the water body
neodymium | NUMERIC, | Soil | parts per million | ppm |  | Concentration of neodymium per unit weight of a soil sample
neodymium_meth | TEXT, | Soil |  |  |  | Method used to assess the concentration of neodymium per unit weight of a soil sample
neo | NUMERIC, | Marine | milligram per cubic meter | mg/m3 |  | Concentration of neoxanthin per unit volume of the water body
neo_meth | TEXT, | Marine |  |  |  | Method used to assess the concentration of neoxanthin per unit volume of the water body
nickel | NUMERIC, | Soil | parts per million | ppm |  | Concentration of nickel per unit weight of a soil sample
nickel_meth | TEXT, | Soil |  |  |  | Method used to assess the concentration of nickel per unit weight of a soil sample
niobium_columbium | NUMERIC, | Soil | parts per million | ppm |  | Concentration of niobium_columbium per unit weight of a soil sample
niobium_columbium_meth | TEXT, | Soil |  |  |  | Method used to assess the concentration of niobium_columbium per unit weight of a soil sample
nitrate | NUMERIC, | Marine | micromole per liter | μmol/L |  | Concentration of nitrate {NO3} per unit volume of the water body
nitrate_meth | TEXT, | Marine |  |  |  | Method used to assess the concentration of nitrate {NO3} per unit volume of the water body
nitrate_nitrite | NUMERIC, | Marine | micromole per liter | μmol/L |  | Concentration of nitrate {NO3} and nitrite {NO2} per unit volume of the water body
nitrate_nitrite_meth | TEXT, | Marine |  |  |  | Method used to assess the concentration of nitrate {NO3} and nitrite {NO2} per unit volume of the water body
nitrate_nitrogen | NUMERIC, | Soil | milligram per kilogram | mg/kg |  | Concentration of nitrate {NO3} per unit weight of a soil sample
nitrate_nitrogen_meth | TEXT, | Soil |  |  |  | Method used to assess the concentration of nitrate {NO3} per unit weight of a soil sample
nitrite | NUMERIC, | Marine | micromole per liter | μmol/L |  | Concentration of nitrite {NO2} per unit volume of the water body
nitrite_meth | TEXT, | Marine |  |  |  | Method used to assess the concentration of nitrite {NO2} per unit volume of the water body
npic | NUMERIC, | Soil and Marine | milligram per liter | mg/L |  | Needs Def
npic_meth | TEXT, | Soil and Marine |  |  |  | Needs Def
npoc | NUMERIC, | Soil and Marine | milligram per liter | mg/L |  | Concentration of non purgeable organic carbon
npoc_meth | TEXT, | Soil and Marine |  |  |  | Method used to assess the concentration of non purgeable organic carbon
nrs_sample_code | TEXT, | Marine |  |  |  | National Reference Station sample code
nrs_trip_code | TEXT, | Marine |  |  |  | National Reference Station voyage code
org_matter | NUMERIC, | Marine | percentage | % |  | MIXs def: Concentration of organic matter
org_matter_meth | TEXT, | Marine |  |  |  | Method used to determine concentration of organic matter
organic_carbon | NUMERIC, | Soil | percentage | % |  | Amount of organic carbon per unit weight of a soil sample
organic_carbon_meth | TEXT, | Soil |  |  |  | Method used to determine the amount of organic carbon per unit weight of a soil sample
organic_fraction | NUMERIC, | Marine | milligram per liter | mg/L |  | Concentration of suspended particulate material (organic) per unit volume of the water body
organic_fraction_meth | TEXT, | Marine |  |  |  | Method used to assess the concentration of suspended particulate material (organic) per unit volume of the water body
osmium | NUMERIC, | Soil | parts per million | ppm |  | Concentration of osmium per unit weight of a soil sample
osmium_meth | TEXT, | Soil |  |  |  | Method used to assess the concentration of osmium per unit weight of a soil sample
oxygen | NUMERIC, | Marine | micromole per liter | μmol/L |  | Concentration of oxygen {O2} per unit volume of the water body derived from laboratory analysis
oxygen_meth | TEXT, | Marine |  |  |  | Method used to assess the concentration of oxygen {O2} per unit volume of the water body derived from laboratory analysis
oxygen_ctd_vol | NUMERIC, | Marine | milliliter per liter | mL/L |  | Concentration of oxygen {O2} per unit volume of the water body derived from CTD cast
oxygen_ctd_vol_meth | TEXT, | Marine |  |  |  | Method used to assess the concentration of oxygen {O2} per unit volume of the water body derived from CTD cast
oxygen_ctd_wt | NUMERIC, | Marine | micromole per kilogram | μmol/kg |  | Concentration of oxygen {O2} by molinity from CTD cast
oxygen_ctd_wt_meth | TEXT, | Marine |  |  |  | Method used to assess the concentration of oxygen {O2} by molinity from CTD cast
palladium | NUMERIC, | Soil | parts per million | ppm |  | Concentration of palladium per unit weight of a soil sample
palladium_meth | TEXT, | Soil |  |  |  | Method used to assess the concentration of palladium per unit weight of a soil sample
pam_fluorometer | NUMERIC, | Soil and Marine |  |  |  | Pulse amplitude modulated fluorometry measurement
pam_fluorometer_meth | TEXT, | Soil and Marine |  |  |  | Method used for pulse amplitude modulated fluorometry measurement
par | NUMERIC, | Marine | micromole per square meter per second | µmol/m2/s |  | Measurement of of photosynthetically active radiation
par_meth | TEXT, | Marine |  |  |  | Method used to determine photosynthetically active radiation
part_org_carb | NUMERIC, | Soil and Marine | micromole per liter | μmol/L |  | MIXs def: Concentration of particulate organic carbon
part_org_carb_meth | TEXT, | Soil and Marine |  |  |  | Method used to determine the concentration of particulate organic carbon
perid | NUMERIC, | Marine | milligram per cubic meter | mg/m3 |  | Concentration of peridinin per unit volume of the water body
perid_meth | TEXT, | Marine |  |  |  | Method used to assess the concentration of peridinin per unit volume of the water body
ph | NUMERIC, | Soil and Marine |  |  |  | Soil ph using CaCl method or pH of a water sample (includes sediment porewater)
ph_meth | TEXT, | Soil and Marine |  |  |  | Method used to assess sample pH
ph_solid_h2o | NUMERIC, | Soil |  |  |  | Soil pH using H2O method
ph_solid_h2o_meth | TEXT, | Soil |  |  |  | H2O method used to assess sample pH
phide_a | NUMERIC, | Marine | milligram per cubic meter | mg/m3 |  | Concentration of pheophorbide-a per unit volume of the water body
phide_a_meth | TEXT, | Marine |  |  |  | Method used to assess the concentration of pheophorbide-a per unit volume of the water body
phosphate | NUMERIC, | Marine | micromole per liter | μmol/L |  | IMOS def: Concentration of phosphate {PO4} per unit volume of the water body, MIXs def: Concentration of phosphate
phosphate_meth | TEXT, | Marine |  |  |  | Method used to assess the concentration of phosphate {PO4} per unit volume of the water body
phosphorus_colwell | NUMERIC, | Soil | milligram per kilogram | mg/kg |  | Measure of plant available phosphorous per unit weight of a soil sample
phosphorus_colwell_meth | TEXT, | Soil |  |  |  | Method used to assess plant available phosphorous per unit weight of a soil sample
phytin_a | NUMERIC, | Marine | milligram per cubic meter | mg/m3 |  | Concentration of pheophytin-a per unit volume of the water body
phytin_a_meth | TEXT, | Marine |  |  |  | Method used to assess the concentration of pheophytin-a per unit volume of the water body
phytin_b | NUMERIC, | Marine | milligram per cubic meter | mg/m3 |  | Concentration of pheophytin-b per unit volume of the water body
phytin_b_meth | TEXT, | Marine |  |  |  | Method used to assess the concentration of pheophytin-b per unit volume of the water body
picoeukaryotes | NUMERIC, | Marine | cells per milliliter | cells/mL |  | Concentration of picoeukaryotes per unit volume of the water body
picoeukaryotes_meth | TEXT, | Marine |  |  |  | Method used to assess the concentration of picoeukaryotes per unit volume of the water body
plant_id | TEXT, | Soil and Marine |  |  |  | Specific identifier given to a plant that a sample was taken from
plant_stage | TEXT, | Soil and Marine |  |  |  | Stage of growth of the plant that the sample was taken from
plant_stage_meth | TEXT, | Soil and Marine |  |  |  | Method used to assess the stage of growth of a plant
platinum | NUMERIC, | Soil | parts per million | ppm |  | Concentration of platinum per unit weight of a soil sample
platinum_meth | TEXT, | Soil |  |  |  | Method used to assess the concentration of platinum per unit weight of a soil sample
pn | NUMERIC, | Soil and Marine | micromole per liter | µmol/L |  | Concentration of particulate nitrogen
pn_meth | TEXT, | Soil and Marine |  |  |  | Method used to assess the concentration of particulate nitrogen
potassium | NUMERIC, | Marine | milligram per liter | mg/L |  | Concentration of potassium per unit volume of the water body
potassium_meth | TEXT, | Marine |  |  |  | Method used to assess the concentration of potassium per unit volume of the water body
potassium_colwell | NUMERIC, | Soil | milligram per kilogram | mg/kg |  | Concentration of plant available potassium per unit weight of a sample
potassium_colwell_meth | TEXT, | Soil |  |  |  | Method used to assess the concentration of plant available potassium per unit weight of a sample
pras | NUMERIC, | Marine | milligram per cubic meter | mg/m3 |  | Concentration of prasinoxanthin per unit volume of the water body
pras_meth | TEXT, | Marine |  |  |  | Method used to assess the concentration of prasinoxanthin per unit volume of the water body
praseodymium | NUMERIC, | Soil | parts per million | ppm |  | Concentration of praseodymium per unit weight of a soil sample
praseodymium_meth | TEXT, | Soil |  |  |  | Method used to assess the concentration of praseodymium per unit weight of a soil sample
pres_rel | NUMERIC, | Marine | deci bar | dbar |  | Pressure (measured variable) in the water body exerted by overlying sea water only
pres_rel_meth | TEXT, | Marine |  |  |  | Method used to assess pressure (measured variable) in the water body exerted by overlying sea water only
prochlorococcus | NUMERIC, | Marine | cells per milliliter | cells/mL |  | Concentration of Prochlorococcus spp. cells per unit volume of the water body
prochlorococcus_meth | TEXT, | Marine |  |  |  | Method used to determine the concentration of Prochlorococcus spp. cells per unit volume of the water body
profile_position | TEXT, | Soil |  |  | controlled_vocab_5 | MIXs def: Cross-sectional position in the hillslope where sample was collected.sample area position in relation to surrounding areas
pyrophide_a | NUMERIC, | Marine | milligram per cubic meter | mg/m3 |  | Concentration of pyropheophorbide-a per unit volume of the water body
pyrophide_a_meth | TEXT, | Marine |  |  |  | Method used to assess the concentration of pyropheophorbide-a per unit volume of the water body
pyrophytin_a | NUMERIC, | Marine | milligram per cubic meter | mg/m3 |  | Concentration of pyropheophytin-a per unit volume of the water body
pyrophytin_a_meth | TEXT, | Marine |  |  |  | Method used to assess the concentration of pyropheophytin-a per unit volume of the water body
rhodium | NUMERIC, | Soil | parts per million | ppm |  | Concentration of rhodium per unit weight of a soil sample
rhodium_meth | TEXT, | Soil |  |  |  | Method used to assess the concentration of rhodium per unit weight of a soil sample
root_length | NUMERIC, | Soil and Marine | centimeter | cm |  | Length of the root from the base of stem to the tip of the tap root
root_length_meth | TEXT, | Soil and Marine |  |  |  | Method used to determine the length of the roots of a plant that the sample was taken from
rosette_position | TEXT, | Marine |  |  |  | Bottle position/number in the CTD rosette
rubidium | NUMERIC, | Soil | parts per million | ppm |  | Concentration of rubidium per unit weight of a soil sample
rubidium_meth | TEXT, | Soil |  |  |  | Method used to assess the concentration of rubidium per unit weight of a soil sample
ruthenium | NUMERIC, | Soil | parts per million | ppm |  | Concentration of ruthenium per unit weight of a soil sample
ruthenium_meth | TEXT, | Soil |  |  |  | Method used to assess the concentration of ruthenium per unit weight of a soil sample
salinity | NUMERIC, | Marine | practical salinity unit | PSU |  | MIXs def: Salinity is the total concentration of all dissolved salts in a water sample. While salinity can be measured by a complete chemical analysis, this method is difficult and time consuming. More often, it is instead derived from the conductivity measurement. This is known as practical salinity. These derivations compare the specific conductance of the sample to a salinity standard such as seawater
salinity_meth | TEXT, | Marine |  |  |  | Method used to assess practical salinity of the water body by CTD cast
salinity_lab | NUMERIC, | Marine | practical salinity unit | PSU |  | Practical salinity (PSU) of the water body (measured in the laboratory)
salinity_lab_meth | TEXT, | Marine |  |  |  | Method used to assess practical salinity of the water body in the laboratory
samarium | NUMERIC, | Soil | parts per million | ppm |  | Concentration of samarium per unit weight of a soil sample
samarium_meth | TEXT, | Soil |  |  |  | Method used to assess the concentration of samarium per unit weight of a soil sample
samp_size | NUMERIC, | Marine | liter | L |  | MISx def: Amount or size of sample (volume, mass or area) that was collected
samp_vol_we_dna_ext | NUMERIC, | Marine | liter | L |  | Volume (L) of processed sample for DNA extraction
sample_volume_notes | TEXT, | Marine |  |  | controlled_vocab_11 | Describe any condition(s) involved in sample acquisition, that may influece the sample volume obtained. This may include noticble physical conditions of the waterbody (e.g., high biomass, hight particulate load) or I issues with sampling equipment (e.g., mechanical breakage)
sand | NUMERIC, | Soil | percentage | % |  | Percent composition of sand (63-2000 µm) in a soil sample
sand_meth | TEXT, | Soil |  |  |  | Method used to assess the percent composition of sand (63-2000 µm) in a soil sample
scandium | NUMERIC, | Soil | parts per million | ppm |  | Concentration of scandium per unit weight of a soil sample
scandium_meth | TEXT, | Soil |  |  |  | Method used to assess the concentration of scandium per unit weight of a soil sample
secchi_depth | NUMERIC, | Marine | meter | m |  | IMOS def: Secchi depth. My Def: The depth of water beyond which a high-contrast pattern on a submerged disk (secchi disk) is no longer visible
secchi_depth_meth | TEXT, | Marine |  |  |  | Method used to assess secchi depth
sediment_grain_size | NUMERIC, | Soil and Marine | percentage | % |  | Percentage of fines, estimation of the sediment grain size
sediment_grain_size_meth | TEXT, | Soil and Marine |  |  |  | Method used to assess the percentage of fines, estimation of the sediment grain size
sediment_grain_size_fract | NUMERIC, | Soil and Marine | percentage | % |  | Percentage of fines, estimation of the sediment grain size fractionation
sediment_grain_size_fract_meth | TEXT, | Soil and Marine |  |  |  | Method used to assess the percentage of fines, estimation of the sediment grain size fractionation
sedimentation_rate | NUMERIC, | Marine | gram per square centimeter per year | g/cm2/yr |  | Sedimentation rate
sedimentation_rate_meth | TEXT, | Marine |  |  |  | Method used to assess the sedimentation rate
sediment_porewater_h4sio4 | NUMERIC, | Marine | micromole per liter | μmol/L |  | Concentration of silicate (H4SiO4) in the sediment porewater
sediment_porewater_h4sio4_meth | TEXT, | Marine |  |  |  | Method used to assess the concentration of silicate (H4SiO4) in the sediment porewater
sediment_porewater_nh4 | NUMERIC, | Marine | micromole per liter | μmol/L |  | Concentration of ammonium (NH4) in the sediment porewater
sediment_porewater_nh4_meth | TEXT, | Marine |  |  |  | Method used to assess the concentration of ammonium (NH4) in the sediment porewater
sediment_porewater_no2 | NUMERIC, | Marine | micromole per liter | μmol/L |  | Concentration of nitrite (NO2) in the sediment porewater
sediment_porewater_no2_meth | TEXT, | Marine |  |  |  | Method used to assess the concentration of nitrite (NO2) in the sediment porewater
sediment_porewater_no3 | NUMERIC, | Marine | micromole per liter | μmol/L |  | Concentration of nitrate (NO3) in the sediment porewater
sediment_porewater_no3_meth | TEXT, | Marine |  |  |  | Method used to assess the concentration of nitrate (NO3) in the sediment porewater
sediment_porewater_po43 | NUMERIC, | Marine | micromole per liter | μmol/L |  | Concentration of phosphate (PO4 3-) in the sediment porewater
sediment_porewater_po43_meth | TEXT, | Marine |  |  |  | Method used to assess the concentration of phosphate (PO4 3-) in the sediment porewater
selenium | NUMERIC, | Soil | microgram per kilogram | µg/kg |  | Concentration of selenium per unit weight of a soil sample
selenium_meth | TEXT, | Soil |  |  |  | Method used to assess the concentration of selenium per unit weight of a soil sample
shoot_length | NUMERIC, | Soil and Marine | centimeter | cm |  | Total length of the plant from the soil surface
shoot_length_meth | TEXT, | Soil and Marine |  |  |  | Method used to determine shoot length
silicate | NUMERIC, | Marine | micromole per liter | μmol/L |  | MIXs def: Concentration of silicate
silicate_meth | TEXT, | Marine |  |  |  | Method used to assess the concentration of silicate {SiO4} per unit volume of the water body
silt | NUMERIC, | Soil | percentage | % |  | Percent composition of silt (2-20 µm) in a soil sample
silt_meth | TEXT, | Soil |  |  |  | Method used to assess the percent composition of silt (2-20 µm) in a soil sample
silver | NUMERIC, | Soil | parts per million | ppm |  | Concentration of silver per unit weight of a soil sample
silver_meth | TEXT, | Soil |  |  |  | Method used to assess the concentration of scandium per unit weight of a soil sample
sio2 | NUMERIC, | Soil and Marine | micromole per liter | µmol/L |  | Concentration of silicon dioxide (silica) {SiO2} per unit volume of the water body
sio2_meth | TEXT, | Soil and Marine |  |  |  | Method used to assess the concentration of silicon dioxide (silica) {SiO2} per unit volume of the water body
slope_aspect | TEXT, | Soil | direction or degrees | direction_or_degrees |  | MIXs def: The direction a slope faces. While looking down a slope use a compass to record the direction you are facing (direction or degrees); e.g., nw or 315 degrees. This measure provides an indication of sun and wind exposure that will influence soil temperature and evapotranspiration.
slope_aspect_meth | TEXT, | Soil |  |  |  | Method used to assess the direction a slope faces. While looking down a slope use a compass to record the direction you are facing (direction or degrees); e.g., nw or 315 degrees. This measure provides an indication of sun and wind exposure that will influence soil temperature and evapotranspiration.
slope_gradient | NUMERIC, | Soil | percentage | % |  | MIXs def Commonly called 'slope'. The angle between ground surface and a horizontal line (in percent). This is the direction that overland water would flow. This measure is usually taken with a hand level meter or clinometer
slope_gradient_meth | TEXT, | Soil |  |  |  | Method used to assess the 'slope'. The angle between ground surface and a horizontal line (in percent). This is the direction that overland water would flow. This measure is usually taken with a hand level meter or clinometer
sodium | NUMERIC, | Marine | milligram per liter | mg/L |  | MIXs def: Sodium concentration in the sample
sodium_meth | TEXT, | Marine |  |  |  | Method used to assess the concentration of sodium per unit volume of the water body
specific_host | TEXT, | Soil and Marine |  |  |  | MIXs def: If there is a host involved, please provide its taxid (or environmental if not actually isolated from the dead or alive host - i.e. a pathogen could be isolated from a swipe of a bench etc) and report whether it is a laboratory or natural host)
strontium | NUMERIC, | Soil | parts per million | ppm |  | Concentration of strontium per unit weight of a soil sample
strontium_meth | TEXT, | Soil |  |  |  | Method used to assess the concentration of strontium per unit weight of a soil sample
sulphur | NUMERIC, | Soil | milligram per kilogram | mg/kg |  | Concentration of sulfur per unit weight of a soil sample
sulphur_meth | TEXT, | Soil |  |  |  | Method used to assess the concentration of sulfur per unit weight of a soil sample
synecochoccus | NUMERIC, | Marine | cells per milliliter | cells/mL |  | Concentration of Synechococcus spp. cells per unit volume of the water body
synecochoccus_meth | TEXT, | Marine |  |  |  | Method used to determine the concentration of Synechococcus spp. cells per unit volume of the water body
synonyms | TEXT, | Soil and Marine |  |  |  | Alternative sample identifiers that a sample may be known by. Multiple values are pipe separated. For example, sample 102.100.100/42536 was also sequenced under the AM sample Id of 102.100.100/42557, in addition the sample has the IGSN identifier AU2233136. In this case field would be represented as 102.100.100/42557¦AU2233136.
tantalum | NUMERIC, | Soil | parts per million | ppm |  | Concentration of tantalum per unit weight of a soil sample
tantalum_meth | TEXT, | Soil |  |  |  | Method used to assess the concentration of tantalum per unit weight of a soil sample
temp | NUMERIC, | Soil and Marine | degree celsius | degC |  | MIXs def: Temperature of the sample at the time of sampling
temp_meth | TEXT, | Soil and Marine |  |  |  | Method used to assess the temperature of the sample at the time of sampling
terbium | NUMERIC, | Soil | parts per million | ppm |  | Concentration of terbium per unit weight of a soil sample
terbium_meth | TEXT, | Soil |  |  |  | Method used to assess the concentration of terbium per unit weight of a soil sample
texture | TEXT, | Soil |  |  |  | MIXs def + CSBP info: The relative proportion of different grain sizes of mineral particles in a soil, as described using a standard system; express as % sand (50 um to 2 mm), silt (2 um to 50 um), and clay (<2 um) with textural name (e.g., silty clay loam) optional. Note: SCBP method gives values: .Hand bolus method: The texture reflects the proportion of sand (2 – 0.02mm), silt (0.02 – 0.002 mm) and clay (<0.002mm) in soil. Texture Grades: Sand; Loamy Sand; Clayey Sand; Sandy Loam; Loam; Silty Loam; Sandy Clay Loam; Clay Loam; Silty Clay Loam; Sandy Clay; Light Clay; Medium Clay; Heavy Clay. In-house method: Texture Code:Texture Category; 1:Sand; 1.5:Sand/Loam; 2:Loam; 2.5:Loam/clay; 3:Clay; 3.5:Very heavy clay
texture_meth | TEXT, | Soil |  |  |  | Method used to assess soil texture
thorium | NUMERIC, | Soil | parts per million | ppm |  | Concentration of thorium per unit weight of a soil sample
thorium_meth | TEXT, | Soil |  |  |  | Method used to assess the concentration of thorium per unit weight of a soil sample
thulium | NUMERIC, | Soil | parts per million | ppm |  | Concentration of thulium per unit weight of a soil sample
thulium_meth | TEXT, | Soil |  |  |  | Method used to assess the concentration of thulium per unit weight of a soil sample
tillage | TEXT, | Soil |  |  | controlled_vocab_9 | MIXs def: Note method(s) used for tilling
tin | NUMERIC, | Soil | parts per million | ppm |  | Concentration of tin per unit weight of a soil sample
tin_meth | TEXT, | Soil |  |  |  | Method used to assess the concentration of tin per unit weight of a soil sample
tot_carb | NUMERIC, | Marine | percentage | % |  | MIXs def: Total carbon content
tot_carb_meth | TEXT, | Marine |  |  |  | Method used to assess total carbon content
tot_depth_water_col | NUMERIC, | Marine | meter | m |  | MIXs def: Measurement of total depth of water column
tot_depth_water_col_meth | TEXT, | Marine |  |  |  | Method used to assess total depth of water column
tot_nitro | NUMERIC, | Marine | percentage | % |  | MIXs def: Total nitrogen concentration of water samples, calculated by: total nitrogen = total dissolved nitrogen + particulate nitrogen. Can also be measured without filtering, reported as nitrogen
tot_nitro_meth | TEXT, | Marine |  |  |  | Method to assess total nitrogen content
tot_org_carb | TEXT, | Marine | percentage | % |  | MIXs def: Definition for soil: total organic carbon content of the soil, definition otherwise: total organic carbon content
tot_org_c_meth | TEXT, | Marine |  |  |  | MIXs def: Reference or method used in determining total organic carbon
tot_phosp | NUMERIC, | Marine | percentage | % |  | MIXs def: Total phosphorus concentration in the sample, calculated by: total phosphorus = total dissolved phosphorus + particulate phosphorus
tot_phosp_meth | TEXT, | Marine |  |  |  | Method used to assess total phosphorous
total_co2 | NUMERIC, | Marine | micromole per kilogram | μmol/kg |  | Concentration of carbon (total inorganic) per unit mass of the water body
total_co2_meth | TEXT, | Marine |  |  |  | Method used to assess the concentration of carbon (total inorganic) per unit mass of the water body
total_inorganic_carbon | NUMERIC, | Marine | percentage | % |  | Percentage of total inorganic carbon in the sample
total_inorganic_carbon_meth | TEXT, | Marine |  |  |  | Method used to assess the percentage of total inorganic carbon in the sample
total_nitrogen | NUMERIC, | Soil | milligram per kilogram | mg/kg |  | Concentration of total nitrogen per unit weight of a soil sample
total_nitrogen_meth | TEXT, | Soil |  |  |  | Method used to assess the concentration of total nitrogen per unit weight of a soil sample
total_phosphorous | NUMERIC, | Soil | milligram per kilogram | mg/kg |  | Concentration of total phosphorous per unit weight of a sample
total_phosphorous_meth | TEXT, | Soil |  |  |  | Method used to assess the concentration of total phosphorous per unit weight of a sample
touching_organisms | TEXT, | Soil and Marine |  |  |  | Description of the type of touching organisms on the host sampled
transmittance | NUMERIC, | Marine | percentage | % |  | Percentage of light being transmitted from the surface to the recording depth
transmittance_meth | TEXT, | Marine |  |  |  | Method used to assess the percentage of light being transmitted from the surface to the recording depth
tss | NUMERIC, | Marine | milligram per liter | mg/L |  | Concentration of suspended particulate material per unit volume of the water body
tss_meth | TEXT, | Marine |  |  |  | Method used to assess the concentration of suspended particulate material per unit volume of the water body
tungsten | NUMERIC, | Soil | parts per million | ppm |  | Concentration of tungsten per unit weight of a soil sample
tungsten_meth | TEXT, | Soil |  |  |  | Method used to assess the concentration of tungsten per unit weight of a soil sample
turbidity | NUMERIC, | Marine | nephelometric turbidity unit or formazin nephelometric unit | NTU_or_FTU |  | MIXs def: Measure of the amount of cloudiness or haziness in water caused by individual particles
turbidity_meth | TEXT, | Marine |  |  |  | Method used to assess turbidity
uranium | NUMERIC, | Soil | parts per million | ppm |  | Concentration of uranium per unit weight of a soil sample
uranium_meth | TEXT, | Soil |  |  |  | Method used to assess the concentration of uranium per unit weight of a soil sample
url | TEXT, | Soil and Marine |  |  |  | Relevant electronic resources specific to the sample. Multiple resources are pipe separated
vanadium | NUMERIC, | Soil | parts per million | ppm |  | Concentration of vanadium per unit weight of a soil sample
vanadium_meth | TEXT, | Soil |  |  |  | Method used to assess the concentration of vanadium per unit weight of a soil sample
vegetation_dom_grasses | TEXT, | Soil | percentage | % |  | Number and/or type of dominate grasses in the sample area
vegetation_dom_grasses_meth | TEXT, | Soil |  |  |  | Method used to assess the number and/or type of dominate grasses in the sample area
vegetation_dom_shrubs | TEXT, | Soil | percentage | % |  | Number and/or type of dominate shrubs in the sample area
vegetation_dom_shrubs_meth | TEXT, | Soil |  |  |  | Method used to assess the number and/or type of dominate shrubs in the sample area
vegetation_dom_trees | TEXT, | Soil | percentage | % |  | Number and/or type of dominate trees in the sample area
vegetation_dom_trees_meth | TEXT, | Soil |  |  |  | Method used to assess the number and/or type of dominate trees in the sample area
vegetation_total_cover | TEXT, | Soil | percentage | % |  | Percentage of soil covered by existing annual or perennial vegetation
vegetation_total_cover_meth | TEXT, | Soil |  |  |  | Method used to assess the percentage of soil covered by existing annual or perennial vegetation
viola | NUMERIC, | Marine | milligram per cubic meter | mg/m3 |  | Concentration of violaxanthin per unit volume of the water body
viola_meth | TEXT, | Marine |  |  |  | Method used to assess the concentration of violaxanthin per unit volume of the water body
voyage_code | TEXT, | Marine |  |  |  | Code specific to the voyage samples were obtained on
voyage_survey_link | TEXT, | Marine |  |  |  | URL to the voyage survey link (e.g. MNF voyage https://www.cmar.csiro.au/data/trawler/survey_details.cfm?survey=IN2019_V03)
water_content | NUMERIC, | Soil | percentage | % |  | MIXs def: Water content measurement
water_content_soil_meth | TEXT, | Soil |  |  |  | MIXs def: Reference or method used in determining the water content of soil
water_holding_capacity | TEXT, | Soil | gram per cubic centimeter | g/cm3 |  | Bulk density is the weight of soil in a given volume
water_holding_capacity_meth | TEXT, | Soil |  |  |  | Method used to assess water holding capacity
ytterbium | NUMERIC, | Soil | parts per million | ppm |  | Concentration of ytterbium per unit weight of a soil sample
ytterbium_meth | TEXT, | Soil |  |  |  | Method used to assess the concentration of ytterbium per unit weight of a soil sample
yttrium | NUMERIC, | Soil | parts per million | ppm |  | Concentration of vanadium per unit weight of a soil sample
yttrium_meth | TEXT, | Soil |  |  |  | Method used to assess the concentration of vanadium per unit weight of a soil sample
zea | NUMERIC, | Marine | milligram per cubic meter | mg/m3 |  | Concentration of zeaxanthin per unit volume of the water body
zea_meth | TEXT, | Marine |  |  |  | Method used to assess the concentration of zeaxanthin per unit volume of the water body
zirconium | NUMERIC, | Soil | parts per million | ppm |  | Concentration of zirconium per unit weight of a soil sample
zirconium_meth | TEXT, | Soil |  |  |  | Method used to assess the concentration of zirconium per unit weight of a soil sample
zooplankton_biomass | NUMERIC, | Marine | milligram per cubic meter | mg/m3 |  | Biomass of zooplankton cells (dry weight) per unit volume of the water body
zooplankton_biomass_meth | TEXT, | Marine |  |  |  | Method used to assess biomass of zooplankton cells (dry weight) per unit volume of the water body
sample_metadata_ingest_date | DATETIME, | Soil and Marine | yyyy-mm-dd hh-mm-ss | yyyy-mm-dd_hh-mm-ss |  | Date of first sample metadata ingest
sample_metadata_ingest_file | TEXT, | Soil and Marine |  |  |  | File name associated with the metadata ingested
sample_metadata_update_history | TEXT, | Soil and Marine |  |  |  | File name(s) of any subsequent metadata updates
sample_database_file | TEXT, | Soil and Marine |  |  |  | File name of the current database build
database_schema_definitions_url | TEXT, | Soil and Marine |  |  |  | URL pointing to database schema definitions

## Control_Vocab
controlled_vocab_A (Field: biotic_relationship) | controlled_vocab_B (Field: Sample_type) | controlled_vocab_C (Field: host_type) | controlled_vocab_D (Field: host_associated_microbiome_zone) | controlled_vocab_0 (Field: env_medium) | controlled_vocab_1 (Field: horizon) | controlled_vocab_2 (Click for field definition link) |  | controlled_vocab_3 (Field: general_env_feature) | controlled_vocab_4 (Field: vegetation_type) | controlled_vocab_5 (Field: profile_position) | controlled_vocab_6 (Field: local_class) | controlled_vocab_8 (Field: crop_rotation_1yr_since_present; crop_rotation_2yrs_since_present; crop_rotation_3yrs_since_present; crop_rotation_4yrs_since_present; crop_rotation_5yrs_since_present) | controlled_vocab_9 (Field: tillage) | controlled_vocab_10 (Field: color) | controlled_vocab_11 (Field: sample_volume_notes) | controlled_vocab_12 (Field: sample_integrity_warnings)
[6 empty] | Major head Options (Field: env_broad_scale) | Sub head Options (Field: env_local_scale; immediate_previous_land_use)
Free-living | Soil | seaweed | surface | Fresh water [ENVO_00002011] | O | 1 Conservation and Natural Environments | 1.1 Nature conservation | Arid | Marsh | Summit/ridge | Anthroposols | No crop | Conservation Tillage or Zero Tillage | BR: Brown | High biomass/particulate matter | WARNING: Storage or transport conditions compromised
Host associated | Pelagic | seagrass | rhizosphere | Saline water [ENVO_00002010] | A | 2 Production from Relatively Natural Environments | 1.1.1 Strict nature reserve | Semi arid | Bog | Upper slope | Organosols | Cereals - wheat | Reduced Tillage | GR: Gray | Low biomass/particulate matter | WARNING: Post sampling contamination
| Coral | coral | gut | Sea water [ENVO_00002149] | E | 3 Production from Dryland Agriculture and Plantations | 1.1.2 Wilderness area | Temperate | Mangrove | Mid slope | Podosols | Cereals - barley | Conventional Tillage | BK: Black | Mechanical breakage | WARNING: Samples mislabelled (date of sampling)
| Sediment | sponge | corpus | Lake water [ENVO_04000007] | B | 4 Production from Irrigated Agriculture and Plantations | 1.1.3 National park | Tropical (dry) | Heathland | Lower slope | Vertosols | Cereals - maize |  | BRGR: Brown Gray | Automated cut-off | WARNING: Samples mislabelled (depth of sample)
| Coastal water | type of crop | secretion | Hypersaline water [ENVO_00002012] | C | 5 Intensive Uses | 1.1.4 Natural feature protection | Tropical (wet) | Cropland | Valley floor | Hydrosols | Cereals - triticale |  | GRBR: Gray Brown | Other - {specify} | Other - {specify}
| Terrestrial plant | type of plant | leaf | Soil [ENVO_00001998] | R layer | 6 Water | 1.1.5 Habitat/species management area | Montane | Grassland | Depression | Kurosols | Cereals - oats |  | LTBR: Light Brown
| Seaweed |  | root | Sediment [ENVO_00002007] | Permafrost | 7 Other | 1.1.6 Protected landscape | lacustrine (lakes) | Shrubland |  | Sodosols | Cereals - sorghum |  | DKBR: Dark Brown
| Sponge |  |  | Air [ENVO_00002005] |  |  | 1.1.7 Other conserved area | Riverine (rivers and streams) | Woodland |  | Chromosols | Cereals - other |  | LTGR: Light Gray
| Seagrass | [6 empty] | Estuarine (tidal including deltas, tidal marshes and mangrove swamps) | Forest |  | Calcarosols | Beverage and spice crops - coffee |  | DKGR: Dark Gray
| Fresh water | [5 empty] | 1.2 Managed resource protection | Palustrine (non-tidal marshes, swamps and bogs) | Savannah |  | Ferrosols | Beverage and spice crops - tea |  | BRYW: Brown Yellow
| Surface water | [5 empty] | 1.2.1 Biodiversity | Coastal (coastal terrestrial including cliff, rocky shore) | Dune |  | Dermosols | Beverage and spice crops - cocoa |  | BRRD: Brown Red
| Groundwater | [5 empty] | 1.2.2 Surface water supply | Marine - neritic (coastal off shore) | Desert |  | Kandosols | Beverage and spice crops - other |  | BROR: Brown Orange
[7 empty] | 1.2.3 Groundwater | Marine - epeiric (inland) | Coral reef |  | Rudosols | Hay and silage - grasses |  | BRBK: Brown Black
[7 empty] | 1.2.4 Landscape | Marine - marginal sea | Sponge reef |  | Tenosols | Hay and silage - grasses and legume mix |  | BRWH: Brown White
[7 empty] | 1.2.5 Traditional Indigenous uses | Marine - pelagic | Kelp forest |  |  | Hay and silage - pure legume |  | GRBK: Gray Black
[8 empty] | Marine - benthic | Seagrass bed/meadow |  |  | Hay and silage - other |  | GRWH: Gray White
[7 empty] | 1.3 Other minimal use | Polar | Other - {specify} |  |  | Oil seeds - canola |  | GRYW: Gray Yellow
[7 empty] | 1.3.1 Defence land | Other - {specify} |  |  |  | Oil seeds - sunflower |  | WH: White
[7 empty] | 1.3.2 Stock route |  |  |  |  | Oil seeds - flax |  | YW: Yellow
[7 empty] | 1.3.3 Residual native cover |  |  |  |  | Oil seeds -soybean |  | YWBR: Yellow Brown
[7 empty] | 1.3.4 Rehabilitation |  |  |  |  | Oil seeds -other |  | YWGR: Yellow Gray
[12 empty] | Sugar |  | OR: Orange
[7 empty] | 2.1 Grazing native vegetation |  |  |  |  | Cotton
[7 empty] | 2.1.0 Grazing native vegetation |  |  |  |  | Alkaloid poppies
Pulses - lupin
[7 empty] | 2.2 Production forestry |  |  |  |  | Pulses - lentil
[7 empty] | 2.2.1 Wood production |  |  |  |  | Pulses - chickpea
[7 empty] | 2.2.2 Other forest production |  |  |  |  | Pulses - vetch
Pulses - faba/broad bean
[7 empty] | 3.1 Plantation forestry |  |  |  |  | Pulses - azuki bean
[7 empty] | 3.1.1 Hardwood plantation |  |  |  |  | Pulses - mung bean
[7 empty] | 3.1.2 Softwood plantation |  |  |  |  | Pulses - other
[7 empty] | 3.1.3 Other forest plantation |  |  |  |  | Seasonal vegetables and herbs - potato
[7 empty] | 3.1.4 Environmental forest plantation |  |  |  |  | Seasonal vegetables and herbs - other
Irrigated cereals - wheat
[7 empty] | 3.2 Grazing modified pastures |  |  |  |  | Irrigated cereals - barley
[7 empty] | 3.2.1 Native/exotic pasture mosaic |  |  |  |  | Irrigated cereals - maize
[7 empty] | 3.2.2 Woody fodder plants |  |  |  |  | Irrigated cereals - triticale
[7 empty] | 3.2.3 Pasture legumes |  |  |  |  | Irrigated cereals - oats
[7 empty] | 3.2.4 Pasture legume/grass mixtures |  |  |  |  | Irrigated cereals - sorghum
[7 empty] | 3.2.5 Sown grasses |  |  |  |  | Irrigated cereals - other
Irrigated beverage and spice crops - coffee
[7 empty] | 3.3 Cropping |  |  |  |  | Irrigated beverage and spice crops - tea
[7 empty] | 3.3.1 Cereals |  |  |  |  | Irrigated beverage and spice crops - cocoa
[7 empty] | 3.3.2 Beverage and spice crops |  |  |  |  | Irrigated beverage and spice crops - other
[7 empty] | 3.3.3 Hay and silage |  |  |  |  | Irrigated hay and silage - grasses
[7 empty] | 3.3.4 Oil seeds |  |  |  |  | Irrigated hay and silage - grasses and legume mix
[7 empty] | 3.3.5 Sugar |  |  |  |  | Irrigated hay and silage - pure legume
[7 empty] | 3.3.6 Cotton |  |  |  |  | Irrigated hay and silage - other
[7 empty] | 3.3.7 Alkaloid poppies |  |  |  |  | Irrigated oil seeds - canola
[7 empty] | 3.3.8 Pulses |  |  |  |  | Irrigated oil seeds - sunflower
Irrigated oil seeds - flax
[7 empty] | 3.4 Perennial horticulture |  |  |  |  | Irrigated oil seeds -soybean
[7 empty] | 3.4.1 Tree fruits |  |  |  |  | Irrigated oil seeds -other
[7 empty] | 3.4.2 Oleaginous fruits |  |  |  |  | Irrigated sugar
[7 empty] | 3.4.3 Tree nuts |  |  |  |  | Irrigated cotton
[7 empty] | 3.4.4 Vine fruits |  |  |  |  | Irrigated alkaloid poppies
[7 empty] | 3.4.5 Shrub nuts, fruits and berries |  |  |  |  | Irrigated pulses - lupin
[7 empty] | 3.4.6 Perennial flowers and bulbs |  |  |  |  | Irrigated pulses - lentil
[7 empty] | 3.4.7 Perennial vegetables and herbs |  |  |  |  | Irrigated pulses - chickpea
[7 empty] | 3.4.8 Citrus |  |  |  |  | Irrigated pulses - vetch
[7 empty] | 3.4.9 Grapes |  |  |  |  | Irrigated pulses - faba/broad bean
Irrigated pulses - azuki bean
[7 empty] | 3.5 Seasonal horticulture |  |  |  |  | Irrigated pulses - mung bean
[7 empty] | 3.5.1 Seasonal fruits |  |  |  |  | Irrigated pulses - other
[7 empty] | 3.5.2 Seasonal nuts |  |  |  |  | Irrigated rice
[7 empty] | 3.5.3 Seasonal flowers and bulbs |  |  |  |  | Irrigated seasonal vegetables and herbs - potatoes
[7 empty] | 3.5.4 Seasonal vegetables and herbs |  |  |  |  | Irrigated seasonal vegetables and herbs - other
3.6 Land in transition
3.6.1 Degraded land
3.6.2 Abandoned land
3.6.3 Land under rehabilitation
3.6.4 No defined use
3.6.5 Abandoned perennial horticulture
4.1 Irrigated plantation forestry
4.1.1 Irrigated hardwood plantation
4.1.2 Irrigated softwood plantation
4.1.3 Irrigated other forest plantation
4.1.4 Irrigated environmental forest plantation
4.2 Grazing irrigated modified pastures
4.2.1 Irrigated woody fodder plants
4.2.2 Irrigated pasture legumes
4.2.3 Irrigated legume/grass mixtures
4.2.4 Irrigated sown grasses
4.3 Irrigated cropping
4.3.1 Irrigated cereals
4.3.2 Irrigated beverage and spice crops
4.3.3 Irrigated hay and silage
4.3.4 Irrigated oil seeds
4.3.5 Irrigated sugar
4.3.6 Irrigated cotton
4.3.7 Irrigated alkaloid poppies
4.3.8 Irrigated pulses
4.3.9 Irrigated rice
4.4 Irrigated perennial horticulture
4.4.1 Irrigated tree fruits
4.4.2 Irrigated oleaginous fruits
4.4.3 Irrigated tree nuts
4.4.4 Irrigated vine fruits
4.4.5 Irrigated shrub nuts, fruits and berries
4.4.6 Irrigated perennial flowers and bulbs
4.4.7 Irrigated perennial vegetables and herbs
4.4.8 Irrigated citrus
4.4.9 Irrigated grapes
4.5 Irrigated seasonal horticulture
4.5.1 Irrigated seasonal fruits
4.5.2 Irrigated seasonal nuts
4.5.3 Irrigated seasonal flowers and bulbs
4.5.4 Irrigated seasonal vegetables and herbs
4.5.5 Irrigated turf farming
4.6 Irrigated land in transition
4.6.1 Degraded irrigated land
4.6.2 Abandoned irrigated land
4.6.3 Irrigated land under rehabilitation
4.6.4 No defined use (irrigation)
4.6.5 Abandoned irrigated perennial horticulture
5.1 Intensive horticulture
5.1.1 Shadehouses
5.1.2 Glasshouses
5.1.3 Glasshouses (hydroponic)
5.1.4 Abandoned intensive horticulture
5.2 Intensive animal husbandry
5.2.1 Dairy sheds and yards
5.2.2 Cattle feedlots
5.2.3 Sheep feedlots
5.2.4 Poultry sheds and yards
5.2.5 Piggeries
5.2.6 Aquaculture
5.2.7 Horse studs
5.2.8 Stockyards/saleyards
5.2.9 Abandoned intensive animal husbandry
5.3 Manufacturing and industrial
5.3.1 General purpose factory
5.3.2 Food processing factory
5.3.3 Major industrial complex
5.3.4 Bulk grain storage
5.3.5 Abattoirs
5.3.6 Oil refinery
5.3.7 Sawmill
5.3.8 Abandoned manufacturing and industrial
5.4 Residential and farm infrastructure
5.4.1 Urban residential
5.4.2 Rural residential with agriculture
5.4.3 Rural residential without agriculture
5.4.4 Remote communities
5.4.5 Farm buildings/infrastructure
5.5 Services
5.5.2 Public services
5.5.3 Recreation and culture
5.5.4 Defence facilities
5.5.5 Research facilities
5.6 Utilities
5.6.1 Fuel-powered electricity generation
5.6.2 Hydro-electricity generation
5.6.3 Wind farm electricity generation
5.6.4 Electricity substations and transmission
5.6.5 Gas treatment, storage and transmission
5.6.6 Water extraction and transmission
5.7 Transport and communication
5.7.1 Airports/aerodromes
5.7.2 Roads
5.7.3 Railways
5.7.4 Ports and water transport
5.7.5 Navigation and communication
5.8 Mining
5.8.1 Mines
5.8.2 Quarries
5.8.3 Tailings
5.8.4 Extractive industry not in use
5.9 Waste treatment and disposal
5.9.1 Effluent pond
5.9.2 Landfill
5.9.3 Solid garbage
5.9.4 Incinerators
5.9.5 Sewage/sewerage
6.1 Lake
6.1.1 Lake—conservation
6.1.2 Lake—production
6.1.3 Lake—intensive use
6.1.4 Lake—saline
6.2 Reservoir or dam
6.2.1 Reservoir
6.2.2 Water storage
6.2.3 Evaporation basin
6.3 River
6.3.1 River—conservation
6.3.2 River—production
6.3.3 River—intensive use
6.4 Channel/aqueduct
6.4.1 Supply channel/aqueduct
6.4.2 Drainage channel/aqueduct
6.4.3 Stormwater
6.5 Marsh/wetland
6.5.1 Marsh/wetland—conservation
6.5.2 Marsh/wetland—production
6.5.3 Marsh/wetland—intensive use
6.5.4 Marsh/wetland—saline
6.6 Estuary/coastal waters
6.6.1 Estuary/coastal waters—conservation
6.6.2 Estuary/coastal waters—production
6.6.3 Estuary/coastal waters—intensive use
7.1 Coastal water
7.1.1 Coastal water-conservation
7.1.2 Coastal water-production
7.1.3 Coastal water-intensive use
7.2 Open ocean water
7.2.1 Open ocean water-conservation
7.2.2 Open ocean water-production
7.2.3 Open ocean water-intensive use
Note on E1: In this field, report which environmental material or materials (pipe separated) immediately surrounded your sample or specimen prior to sampling, using one or more subclasses of ENVO’s environmental material class: http://purl.obolibrary.org/obo/ENVO_00010483. Format (one term): termLabel [termID]; Example: Annotating a fish swimming in the upper 100 m of the Atlantic Ocean, consider: ocean water [ENVO:00002151]. Format (multiple terms): termLabel [termID]¦termLabel [termID]¦termLabel [termID]. Example: Annotating a duck on a pond consider: pond water [ENVO:00002228]¦air [ENVO_00002005]. If needed, request new terms on the ENVO tracker, identified here: http://www.obofoundry.org/ontology/envo.html
Note on F1: In this field, report the specific layer in the land area which measures parallel to the soil surface and possesses physical characteristics which differ from the layers above and beneath
Note on G1: Choose one category from the link below that best describes the Land use. If no suitable category exists choose from the options from “Class 7 Other” below. For definitions see: https://www.agriculture.gov.au/sites/default/files/abares/aclump/documents/ALUM_Classification_V7_May_2010_detailed.pdf NOTE in the above document, a typo mis-classifys "Abandoned intensive animal husbandry" as "5.6.9 ", here this has been rectified to "5.2.9" Class 7 Other 7.1 Coastal water (Estuary and coastal water) Coastal Waters is a belt of water between the limits of the lowest astronomical tide line and a line 3 nautical miles (M) seaward (derived from: https://www.ga.gov.au/scientific-topics/marine/jurisdiction/maritime-boundary-definitions) 7.1.1 Coastal water - conservation 7.1.2 Coastal water- production 7.1.3 Coastal water- intensive use 7.2 Open ocean water Open ocean is defined here as being located beyond a 3 nautical mile limit of the low tide point of a land mass(s) 7.2.1 Open ocean water- conservation 7.2.2 Open ocean water - production 7.2.3 Open ocean water - intensive use
Note on P1: In this field report any characteristics that may contribute to the collection of sample volumes different to the collection method used
Note on Q1: In this field report any factors that may influence downstream analysis of the sample. If more than one, values should be pipe separated
Note on B3: Definition: Soil is an environmental material which is primarily composed of minerals, varying proportions of sand, silt, and clay, organic material such as humus, gases, liquids, and a broad range of resident micro- and macroorganisms.
Note on E3: Definition: Water which has a low concentration of dissolved solutes, particularly that of sodium chloride. The lower bound of solute concentration required for water to be considered freshwater is variable, but is always less than that of seawater, and often cited as less than 1 gram of solutes per 1 litre of water. http://purl.obolibrary.org/obo/ENVO_00002011
Note on F3: Definition: The organic or litter layer mainly over the soil surface composed of fresh and decaying plant residue. Typically composed of >25% organic soil materials. This layer can usually be easily brushed away by hand.
Note on N3: Definition: Tillage system that does not invert plant material into the soil, crop residues are left on the surface and crops are planted through the residue using a drill or cutting disc.
Note on E4: Definition: Water which contains a significant concentration of dissolved salts. The threshold salt concentration for classifying water as saline varies, but typically begins at about 1,000 to 3,000 parts salt per million parts water or 0.1–0.3% salt by weight. http://purl.obolibrary.org/obo/ENVO_00002010
Note on F4: Definition: This is the top layer of soil (often called top soil) that typically has the highest microbial activity. It is composed of a mixture of mineral material and accumulated humified organic matter. Also, any plowed or disturbed surface layer.
Note on N4: Definition: Less intensity of cultivation than conventional tillage. Minimal soil disturbance typically limited to planting area. Common examples are ridge till, strip tillage, zonal tillage, chisel or tined.
Note on E5: Definition: Water which has physicochemical properties that have been determined by the processes occuring in a sea or ocean. This definition refers to water that is actually in a sea or ocean. This water may have a wide range of salinity levels. http://purl.obolibrary.org/obo/ENVO_00002149
Note on F5: Definition: This is the eluviated layer that is only seen in older soils and is not a universally used horizon designation. If present it is below the A horizon and commonly is recognized by its lighter colored due to loss of clay, iron, aluminum, organic matter or some combination of these components.
Note on N5: Definition: Soil is mechanically inverted typically using a mouldboard or a disc plough. Crop residues and weeds are incorporated into the soil and larger aggregates are broken down to prepare a seedbed.
Note on E6: Definition: Water which is part of a lake. http://purl.obolibrary.org/obo/ENVO_04000007
Note on F6: Definition: In lay terms this is often called sub-soil. It is the layer where most of the mineral materials that leach from the upper horizons accumulate. Accumulation of clay, iron, silica, calcium carbonate, calcium sulphate, sesquioxides, and/or humus can occur. Soil structure and color often differs from the A horizon. Color may be redder or browner due to iron accumulation. Structure may be more granular, prismatic, or blocky.
Note on E7: Definition: Water which contains a highly increased concentration of dissolved salts, surpassing the average salinity of seawater. http://purl.obolibrary.org/obo/ENVO_00002012
Note on F7: Definition: This is basically the weathered parent rock (excluding hard bedrock) that has not been affected by soil formation. Composed mainly of large rocks.
Note on E8: Definition: Soil is an environmental material which is primarily composed of minerals, varying proportions of sand, silt, and clay, organic material such as humus, gases, liquids, and a broad range of resident micro- and macroorganisms. [database_cross_reference: https://en.wikipedia.org/wiki/Soil]. http://purl.obolibrary.org/obo/ENVO_00001998
Note on F8: Definition: This is the consolidated unweathered hard bedrock beneath the soil. Usually is one large continuous rock mass. The bedrock commonly found below the C horizon but under certain circumstances can be found directly below the A or B horizon.
Note on E9: Definition Sediment is an environmental substance comprised of any particulate matter that can be transported by fluid flow and which eventually is deposited as a layer of solid particles on the bedor bottom of a body of water or other liquid. [database_cross_reference: https://en.wikipedia.org/wiki/Sediment]. http://purl.obolibrary.org/obo/ENVO_00002007
Note on F9: Definition: Soils that are permanently frozen due to sustained temperature of less than 0ºC for two or more years. Typically found in Polar regions.
Note on E10: Definition: The mixture of gases (roughly (by molar content/volume: 78% nitrogen, 20.95% oxygen, 0.93% argon, 0.038% carbon dioxide, trace amounts of other gases, and a variable amount (average around 1%) of water vapor) that surrounds the planet Earth. [database_cross_reference: https://en.wikipedia.org/wiki/Air]. http://purl.obolibrary.org/obo/ENVO_00002005
Note on B13: Definition: Surface water is water located on top of the Earth's surface such as oceans, rivers, creeks, and wetlands. Use this term if no other suitable term is listed
Note on B14: Definition: Water found underground in the cracks and spaces in soil, sand and rock.